## About
University of California, Davis
Low Carbon Fuel Standard Compliance Scenario Tool
About the model:
This tool calculates compliance credits and deficits of California's Low Carbon Fuel Standard (LCFS) through 2020. This tool allows for user-defined parameters that affect the average fuel carbon intensities (AFCI) of gasoline and diesel fuel pools.
Cell key:
Cells with blue text | Are cells with values calculated from CARB credit values
Cells with red text | Are cells based on projections from the AEO 2013
Cells with green backgrounds and borders | Are cells with model parameters that may be specified by the user
Primary Contact:
Jeff Kessler (jkessler@ucdavis.edu)
Date:
April 23, 2013

## Model
Low-carbon Fuel Supplies and CI average of 2012
Fuel | MJ/quarter | billion GGE/year | CI (gCO2e/MJ) | CO2 Emissions (gCO2e) | [6 empty] | Notes
Biodiesel | 560759695.7775 | 0.018765 | 34.7261 | 19472970117.2446 | [6 empty] | Average production level and CI in 2012. Source: CARB staff
CARBOB | 381951695103.465 | 12.7818 | 99.18 | 3.7882e+13 | [6 empty] | Average production level and CI in 2012. Source: CARB staff
CNG | 1804620503.5 | 0.060391 | 75.5151 | 136276163801.065 | [6 empty] | Average production level and CI in 2012. Source: CARB staff
Elec | 31632134.4 | 0.0010586 | 40.2323 | 1272632899.223 | [6 empty] | Average production level and CI in 2012. Source: CARB staff
LNG | 695922847.7175 | 0.023289 | 80.5035 | 56024252574.1667 | [6 empty] | Average production level and CI in 2012. Source: CARB staff
RD | 94539942.8118 | 0.0031637 | 21.6703 | 2048705107.2112 | [6 empty] | Average production level and CI in 2012. Source: CARB staff
ULSD | 120129718882.81 | 4.0201 | 98.03 | 1.1776e+13 | [6 empty] | Average production level and CI in 2012. Source: CARB staff
ETH>90 | 13484683632.42 | 0.45126 | 90.5622 | 1.2212e+12 | [6 empty] | Average production level and CI in 2012. Source: CARB staff
ETH 85-90 | 6917060885.3775 | 0.23148 | 87.9504 | 608358098926.4055 | [6 empty] | Average production level and CI in 2012. Source: CARB staff
ETH 80-85 | 5663757521.565 | 0.18953 | 81.1954 | 459870854313.1811 | [6 empty] | Average production level and CI in 2012. Source: CARB staff
ETH<80 | 3766457035.77 | 0.12604 | 70.3181 | 264850107194.5623 | [6 empty] | Average production level and CI in 2012. Source: CARB staff
Gasoline Displacing Supply | 31744128835.5925 | 1.0623 | 84.95 | 2.6918e+12 | [6 empty] | Aggregate of production level
Diesel Displacing Supply | 1351222486.3068 | 0.045218 | 58.34 | 77545927798.6225 | [6 empty] | Aggregate of production level
Year | 2011 | 2012 | 2013 | 2014 | 2015 | 2016 | 2017 | 2018 | 2019 | 2020
CA Fuel Requirements (GGE)
Billion GGE | 17.9164 | 17.9071 | 17.456 | 17.0679 | 16.9457 | 16.8435 | 16.7403 | 16.6317 | 16.5057 | 16.384
Diesel Requirement | 3.9425 | 4.0653 | 4.3408 | 4.6324 | 4.7969 | 4.8878 | 4.9698 | 5.0416 | 5.1065 | 5.1508
Growth Rate - Gasoline |  |  | -2.519% | -2.223% | -0.716% | -0.603% | -0.6127% | -0.6489% | -0.7573% | -0.7372% | Using AEO 2013 trend
Growth Rate - Diesel |  |  | 6.778% | 6.718% | 3.549% | 1.896% | 1.677% | 1.445% | 1.287% | 0.8686% | Using AEO 2013 trend
Assumed Diesel Consumption |  |  | 4.2956 | 4.5872 | 4.7516 | 4.8426 | 4.9246 | 4.9964 | 5.0613 | 5.1056 | Diesel demand less the non-diesel fuels
CARBOB Displacement Fuel Consumption |  |  | 1.0623 | 1.0623 | 1.0623 | 1.0623 | 1.0623 | 1.0623 | 1.0623 | 1.0623 | Determined from production values
Diesel Displacement Fuel Consumption |  |  | 0.045218 | 0.045218 | 0.045218 | 0.045218 | 0.045218 | 0.045218 | 0.045218 | 0.045218 | Determined from production values
Assumed CARBOB consumption |  |  | 12.0529 | 11.3732 | 11.0865 | 10.8934 | 10.7082 | 10.5277 | 10.3369 | 10.1709 | Based on fuel use projections
Fuel Carbon Intensities (gCO2e/MJ)
Gasoline CI Target | 95.61 | 95.37 | 97.961 | 97.4662 | 96.4767 | 95.4872 | 94.003 | 92.5187 | 91.0345 | 89.0554
Diesel CI Target | 94.47 | 94.24 | 97.05 | 96.56 | 95.58 | 94.6 | 93.13 | 91.66 | 90.19 | 88.23
Displacement Gasoline FCI |  |  | 84.95 | 84.95 | 84.95 | 84.95 | 84.95 | 84.95 | 84.95 | 84.95
Displacement Diesel FCI |  |  | 58.34 | 58.34 | 58.34 | 58.34 | 58.34 | 58.34 | 58.34 | 58.34
Gasoline AFCI |  |  | 98.0274 | 97.9644 | 97.9357 | 97.9156 | 97.8957 | 97.8757 | 97.8539 | 97.8343
Diesel AFCI |  |  | 97.6166 | 97.6426 | 97.6559 | 97.6628 | 97.6689 | 97.674 | 97.6785 | 97.6816
Credit Generation
Net Credits Generated | 754739 | 530225 | -398074.8001 | -1339914.503 | -3308901.0186 | -5259754.494 | -8173105.1895 | -11045593.1013 | -13862681.5372 | -17606540.8085
Banked Credits | 754739 | 1284964 | 886889.1999 | 0 | 0 | 0 | 0 | 0 | 0 | 0
Note on D4: Impacts the values for 2013 and onward. Current Regulation: 99.18 Proposed 2011 Value: 97.51 Original Value: 95.86
Note on D9: Impacts the values for 2013 and onward. Current Regulation: 98.03 Proposed 2011 Value: 96.36 Original Value: 94.71

## Fuel energy densities
Fuel | Energy Density |  | Source: CARB Clean Final Regulation Order, 11/2012
CARBOB | 119.53 | MJ/gal
CaRFG | 115.63 | MJ/gal
Diesel | 134.47 | MJ/gal
CNG | 0.98115 | MJ/scf
LNG | 78.83 | MJ/gal
Electricity | 3.6 | MJ/kWh
Hydrogen | 120 | MJ/kg
Denatured Ethanol | 81.51 | MJ/gal
RD (crop-derived) | 129.6458 | MJ/gal
Neat Biomass-based diesel | 126.13 | MJ/gal